## Long-term storage requirements
Scenario | Year | Forecasted Unit Growth Rate | Forecasted Demand (units) | Forecasted unit Turn Rate | Average Inventory Level | Units per Pallet | Average Pallets On Hand | Peak to Average Inventory Ratio | Peak pallet inventory | Percent of Peak for Planning | Effective pallet storage capacity | Maximum Pallet Location Utilization | Required Pallet Positions | Storage density (sq. ft per pallet position) | Floor space Requirements (sq. ft) | Occupancy Cost per sq. ft | Annual Occupancy cost
Baseline | 1 | 3% | 275629 | 6.2 | 44456.2903 | 43 | 1033.8672 | 108% | 1116.5766 | 92% | 1027.2505 | 80% | 1284.0631 | 10.1432 | 13024.5461 | 7.85 | 102242.687
| 2 | 5% | 289410 | 6.4 | 45220.3125 | 40 | 1130.5078 | 109% | 1232.2535 | 92% | 1133.6732 | 80% | 1417.0915 | 10.1432 | 14373.8843 | 8 | 114991.0742
| 3 | 6% | 306775 | 7.1 | 43207.7465 | 38 | 1137.046 | 110% | 1250.7506 | 93% | 1163.198 | 80% | 1453.9975 | 10.1432 | 14748.2301 | 8.15 | 120198.075
| 4 | 7% | 328249 | 7.2 | 45590.1389 | 38 | 1199.7405 | 112% | 1343.7094 | 93% | 1249.6497 | 80% | 1562.0621 | 10.1432 | 15844.3541 | 8.25 | 130715.9216
| 5 | 8% | 354509 | 7.3 | 48562.8767 | 35 | 1387.5108 | 115% | 1595.6374 | 94% | 1499.8991 | 80% | 1874.8739 | 10.1432 | 19017.2758 | 8.5 | 161646.8444
| 6 | 8% | 382870 | 7.5 | 51049.3333 | 35 | 1458.5524 | 115% | 1677.3352 | 94% | 1576.6951 | 80% | 1970.8689 | 10.1432 | 19990.975 | 8.75 | 174921.0309
| 7 | 5% | 402014 | 7.5 | 53601.8667 | 30 | 1786.7289 | 120% | 2144.0747 | 95% | 2036.8709 | 80% | 2546.0887 | 10.1432 | 25825.5608 | 9 | 232430.0474
| 8 | 5% | 422114 | 7.5 | 56281.8667 | 30 | 1876.0622 | 120% | 2251.2747 | 95% | 2138.7109 | 80% | 2673.3887 | 10.1432 | 27116.7939 | 9.25 | 250830.3436
| 9 | 4% | 438999 | 7.5 | 58533.2 | 30 | 1951.1067 | 125% | 2438.8833 | 96% | 2341.328 | 80% | 2926.66 | 10.1432 | 29685.7831 | 9.5 | 282014.9392
| 10 | 4% | 456559 | 7.5 | 60874.5333 | 30 | 2029.1511 | 125% | 2536.4389 | 96% | 2434.9813 | 80% | 3043.7267 | 10.1432 | 30873.2171 | 9.75 | 301013.8667

## Long-term space requirements
Activity | Year 1 | Year 2 | Year 3 | Year 4 | Year 5 | Year 6 | Year 7 | Year 8 | Year 9 | Year 10
Receiving Staging | 20000 | 20600 | 21218 | 21855 | 22510 | 23185 | 23881 | 24597 | 25335 | 26095
Receiving Inspection | 10000 | 10300 | 10609 | 10927 | 11255 | 11593 | 11941 | 12299 | 12668 | 13048
Putaway Staging | 15000 | 15450 | 15914 | 16391 | 16883 | 17389 | 17911 | 18448 | 19002 | 19572
Pallet Storage | 120000 | 123600 | 127308 | 131127 | 135061 | 139113 | 143286 | 147585 | 152012 | 156573
Case Picking | 30000 | 30900 | 31827 | 32782 | 33765 | 34778 | 35822 | 36896 | 38003 | 39143
Piece Picking | 10000 | 10300 | 10609 | 10927 | 11255 | 11593 | 11941 | 12299 | 12668 | 13048
Order Assembly | 40000 | 41200 | 42436 | 43709 | 45020 | 46371 | 47762 | 49195 | 50671 | 52191
Packing | 15000 | 15450 | 15914 | 16391 | 16883 | 17389 | 17911 | 18448 | 19002 | 19572
Shipping Staging | 20000 | 20600 | 21218 | 21855 | 22510 | 23185 | 23881 | 24597 | 25335 | 26095
Returns | 12000 | 12360 | 12731 | 13333 | 13506 | 13911 | 14329 | 14758 | 15201 | 15657
Sub Total 1 | 292000 | 300760 | 309784 | 319297 | 328648 | 338507 | 348665 | 359122 | 369897 | 380994
Main Aisles | 43800 | 45114 | 46467 | 47861 | 49297 | 50776 | 52299 | 53868 | 55485 | 57149
Sub Total 2 | 335800 | 345874 | 356251 | 367158 | 377945 | 389283 | 400964 | 412990 | 425382 | 438143
Offices | 18000 | 18540 | 19096 | 19669 | 20259 | 20867 | 21493 | 22138 | 22802 | 23486
Restrooms | 6000 | 6180 | 6365 | 6556 | 6753 | 6956 | 7164 | 7379 | 7601 | 7829
TOTAL | 359800 | 370594 | 381712 | 393383 | 404957 | 417106 | 429621 | 442507 | 455785 | 469458

## Sq. ft. per pallet position
Forklift type | Clear height (ft) | Aisle (in) (1) | Levels (2) | Pallet Space (in) | Beam length (in) | Clear flue space (in) | Back-to-Back Space (in) | N. of pallets in storage unit | Depth (single- or double-deep) | Storage unit depth (in) | Storage unit width (in) | Sq. ft. of storage unit | Sq. ft. per pallet footprint | Sq. ft. per pallet position
Counterbalanced | 21 | 144 | 4 | 4 | 92 | 6 | 0 | 4 | 1 | 246 | 95 | 162.2917 | 40.5729 | 10.1432
Reach-Fork Truck | 21 | 105 | 4 | 4 | 92 | 6 | 0 | 4 | 1 | 207 | 95 | 136.5625 | 34.1406 | 8.5352
| 27 | 105 | 5 | 4 | 92 | 6 | 0 | 4 | 1 | 207 | 95 | 136.5625 | 34.1406 | 6.8281
| 40 | 115 | 8 | 4 | 92 | 6 | 0 | 4 | 1 | 217 | 95 | 143.1597 | 35.7899 | 4.4737
Deep-Reach Truck (3) | 27 | 105 | 5 | 6 | 98 | 6 | 2 | 8 | 2 | 303 | 101 | 212.5208 | 26.5651 | 5.313
| 40 | 112 | 8 | 6 | 98 | 6 | 2 | 8 | 2 | 310 | 101 | 217.4306 | 27.1788 | 3.3974
Swing-Reach Truck | 21 | 66 | 4 | 4 | 92 | 6 | 0 | 4 | 1 | 168 | 95 | 110.8333 | 27.7083 | 6.9271
| 27 | 66 | 5 | 4 | 92 | 6 | 0 | 4 | 1 | 168 | 95 | 110.8333 | 27.7083 | 5.5417
| 45 | 72 | 9 | 4 | 92 | 6 | 0 | 4 | 1 | 174 | 95 | 114.7917 | 28.6979 | 3.1887
| 55 | 74 | 11 | 4 | 92 | 6 | 0 | 4 | 1 | 176 | 95 | 116.1111 | 29.0278 | 2.6389
Transtacker (TRT) | 64 | 56 | 13 | 4 | 92 | 6 | 0 | 4 | 1 | 158 | 95 | 104.2361 | 26.059 | 2.0045
(1) Aisle dimensions are minimum aisle requirements | [6 empty] | Calculations
(2) Levels are based on clear height and/or 2,500 pound capacity requirement of vehicle | [6 empty] | Storage unit = (Storage unit width * Storage unit depth / 144)/ N. of pallets in unit
(3) Straddle Method (6" pallet space between loads) | [6 empty] | Storage unit width = N. of pallets in storage unit + 3*Pallet space + Rack upright
NOTE: Examples do not account for intersecting aisles, column placement, dock area, etc. | [6 empty] | Storage unit depth = 2*Depth + Aisle + Flue
| Length (in) | Width (in) | Height (in) |  |  |  | 1 ft = 12 in (12 x 12 = 144)
Load size | 48 | 40 | 48
Load beams | 4
Rack uprights |  | 3 |  | TRT requires 5"
Lift off |  |  | 4 | Varies from 4" to 10"
Bay opening |  |  | 54
Raymond Forklifts & Precision Manufacturing

## Item storage requirements
Item code | Carton dimensions |  |  |  | Cartons per pallet | Cartons per layer | Layers high | Pallet weight inc 20 kg* | Pallet height inc height of empty pallet (15 cm) | Total number of cartons | Number of pallets positions
| Length (cm) | Width (cm) | Height (cm) | Weight (kg)
10779 | 25 | 40 | 20 | 15 | 48 | 12 | 4 | 740 | 95 | 240 | 5
30456 | 10 | 10 | 15 | 15 | N/A | N/A | N/A | N/A | N/A | 16 | <1
77021 | 10 | 15 | 10 | 0.75 | 800 | 80 | 10 | 620 | 115 | 800 | 1
* Pallets have different weights

## Item storage method options
Item code | Characteristics | Pallets in store | Fast/medium/ slow mover | Order quantity | Stackable | Storage method | Handling method | Group
10356 | Standard | 300 | Fast | Full pallet | No | Drive through | Cbt or reach | 1
10672 | Standard | 18 | Medium | Cartons | No | Wide aisle | Reach & ppt | 2.1
10779 | Standard | 5 | Slow | Cartons | Yes | Wide aisle | Reach & ppt | 2.2
30456 | High value/small part | >1 | Slow | Units | N/A | Carousel | Hand | 4
77021 | High value | 1 | Medium | Units | N/A | Security cage shelving | Hand | 5
Cbt: counterbalance forklift truck
ppt: powered pallet truck